## Wright Stuff - Flight Log
Note: Only the area within the thick black border will print. All red text may be edited before printing and will automatically print as black text.
Wright Stuff: |  |  | Science Olympiad High School | [5 empty] | Team Name | C-100
FLIGHT LOG #1 |  |  | SCHOOL | [5 empty] | TEAM NAME | TEAM NUMBER
Date | Rubber | Motor: Weight/ Length | Turns: Maximum/ At Launch | Torque: Maximum/ At Launch | Wing/ Stabilizer Incidence | Propeller Pitch | Room Height | Flight Time | Notes
2015-03-01 | 0.081" | 1.98/18" | 1500/1300 | 0.50/0.40 | +6/+2 | 40° | 28' | 3:10 | Normal flight
2015-03-02 | 0.081" | 1.98/18" | 1500/1300 | 0.50/0.40 | +6/+2 | 40° | 28' | 3:09 | Hit obstacle while cruising
Rule 4.c. describes the requirements for the flight log:
During inspection each team must present a flight log of recorded data. Data must include 6 or more parameters (3 required and at least 3 additional) for 10 or more test flights prior to the competition. The required parameters are: 1) motor size before windup, 2) number of turns on the motor at launch, 3) flight time. The team must choose 3 additional data parameters beyond those required (e.g. turns remaining after landing, estimated/recorded peak flight height, the motor torque at launch, etc.).
Plane Notes:
Plane is constructed per Freedom Flight instructions, with 2 degrees of left thrust from the propeller, 3/32" of left wing warp/washin, and 3/8" of horizontal stabilizer tilt
Parameter Notes:
Rubber Width is measured in inches; Motor Weight is measured in grams; Motor Length is of a unwound motor, measured in inches; Maximum Torque and Torque at Launch are measured in in-oz; Wing/Stabilizer Incidence are measured in centimeters; Propeller Pitch is measured in degrees; Room Height is measured in feet; Duration is measured in minutes:seconds